ClamArm Technical Diagram
4/6/2012 – Dave Coleman
l_gripper_pincher
l_gripper_fwd_link
l_gripper_aft_link
Servos:
7: gripper_grip_controller
AX-12, TTL, open 240, close 424
6: gripper_roll_controller
AX-12, TLL, min 0, max 1023
5: wrist_pitch_controller
RX-28, RS-485, min 200, max 900
4: wrist_roll_controller
RX-28, RS-485, min 0, max 1023
3: elbow_pitch_controller
RX-64, RS-485, max 890, min 200
2: elbow_roll_controller
RX-64, RS-485, min 0, max 650
1: shoulder_pitch_controller
EX-106, RS-485, min 926, max 3825
0: shoulder_pan_controller
AX-12, TTL, min 0, max 900
r_gripper_pincher
r_gripper_fwd_link
r_gripper_aft_link
gripper_grip_joint → l_gripper_aft_link
gripper_roll_link
gripper_roll_joint
wrist_pitch_link
wrist_pitch_joint
wrist_roll_link
wrist_roll_joint
elbow_pitch_link
elbow_pitch_joint
elbow_roll_link
elbow_roll_joint
shoulder_pitch_link
shoulder_pitch_joint
shoulder_pan_link
shoulder_pan_joint
base_link
X:red:roll
Y:green:pitch
Z:blue:yall